## FW
FW Change List
變更日期 | Released Version | 機種 | 變更原因 | 全域變數 變更項目 | EEPROM 變更項目 | 變更後 Coding版本 | 變更後 EEPROM 版本 | Remark
2013-06-07 | 2.2.10.128 | Pan_B285_36130_10S_5P_3LED_SDI26H_SAMPLES_ | 新機種 | [modify]VarArray_Int_Size 72 |  | 2.2 | 11
2013-06-26 | 2.4.13.1 | _Ares_HM_36100_10S_4P_5LED_SDI26H_USB_Taillight_SAMPLES_ | 新機種 | [modify]VarArray_Int_Size 75 [add] G_NTC1_Real_0p1_KelvinDegree [add] G_NTC2_Real_0p1_KelvinDegree | [add] Enter_Auto_Sleeping_ADC_Vol_Condition [modify] _ee_uint_CELL_OV_VOLTAGE_FOR_SOC out of eeprom [modify] _ee_uint_CELL_UV_VOLTAGE_FOR_SOC out of eeprom | 2.4 | 13
2013-07-11 | 2.5.13.11 | Ares_TB_36100NB_10S4P4LED_SDI26H_SAMPLES_ | 新機種 |  |  | 2.5 | 12
2013-07-31 | 2.11.15.1 | Pan_B285_48130_Y_13S5P3LED_SDI26H_SW1_Asleep_Samples_ | 新機種 | [add] G_Last_FCC_Updated_Values [add] G_AVG_Battery_Voltage_ADC | [modify] _ee_uint_RESERVED_FOR_OFFSET2 to _ee_uchar_SystemSetting_Info_Byte1 and _ee_uchar_SystemSetting_Info_Byte2 [modify] _ee_uchar_RESERVED_FOR_OFFSET1 to _ee_uchar_SystemSetting_Info_Byte3 [modify] _ee_uint_RESERVED_NoUsed__User_Define_FOR_OFFSET1 to _ee_uint_Last_Record_FCC_mAh_RECORD_EEPROM | 2.11 | 15