## Sheet2
LI-ION EEPROM | Value | Remark
RECORDING_ADC_OVER_VOLTAGE_TH | 2771 | 42.1V; unit: mV; check charging > over voltag for a long time
RECORDING_ADC_DSG_OVER_CURRENT_TH | 2482 | 10A=10000mA; unit: mA; check > discharging TH current for recording
RECORDING_ADC_CHG_FASTER_CHARGING_CURRENT_TH | 1117 | 2500mA; unit: mA; check > charging TH current for detecting faster charging and recording
RECORDING_ADC_HIGH_TEMP_TH_FOR_CHARGING | 1350 | 45 Celcius; unit: mV; check > high temp for recording
RECORDING_ADC_LOW_TEMP_TH_FOR_CHARGING | 2815 | 5 Celcius; unit: mV; check < low temp for recording
RECORDING_ADC_LOW_TEMP_GRADE_TH1 | 2628 | 10 Celcius; unit: mV; check < temp for recording
RECORDING_ADC_LOW_TEMP_GRADE_TH2 | 2992 | 0 Celcius; unit: mV; check < temp for recording
RECORDING_ADC_LOW_TEMP_GRADE_TH3 | 3301 | -10 Celcius; unit: mV; check < temp for recording
RECORDING_ADC_LOW_TEMP_GRADE_TH4 | 3548 | -20 Celcius; unit: mV; check < temp for recording
RECORDING_ADC_HIGH_TEMP_GRADE_TH1 | 953 | 60 Celcius; unit: mV; check > temp for recording
RECORDING_ADC_HIGH_TEMP_GRADE_TH2 | 750 | 70 Celcius; unit: mV; check > temp for recording
RECORDING_ADC_HIGH_TEMP_GRADE_TH3 | 590 | 80 Celcius; unit: mV; check > temp for recording
RECORDING_ADC_HIGH_TEMP_GRADE_TH4 | 466 | 90 Celcius; unit: mV; check > temp for recording
RECORDING_ADC_HIGH_TEMP_GRADE_TH5 | 369 | 100 Celcius; unit: mV; check > temp for recording
float_CHG_mA_To_ADC_Factor | 0.446836364f | 4 bytes;
float_DSG_mA_To_ADC_Factor | 0.248242424f | 4 bytes;
float_VBAT_mV_To_ADC_Factor | 0.065821855f | 4 bytes;
float_Thermistor_mV_To_ADC_Factor | 1.241212f | 4 bytes; = 1/ADC_Step
char_DSG_OP_ADC_OFFSET | 0 | 1byte ; 實際值-理論值 (signed char) //used
char_CHG_OP_ADC_OFFSET | 0 | 1byte ; 實際值-理論值 (signed char) //used
char_VBAT_ADC_OFFSET | 0 | 1byte ; 實際值-理論值 (signed char) //used
char_NTC1_ADC_OFFSET | 0 | 1byte ; 實際值-理論值 Thermistor (signed char) //used
char_NTC2_ADC_OFFSET | 0 | 1byte ; 實際值-理論值 Thermistor (signed char) //used
char_SOC_ADC_OFFSET | 0 | 1byte ; 實際值-理論值 (signed char)
ulong_RESERVED_CAL_FOR_OFFSET1 | 0
ulong_RESERVED_CAL_FOR_OFFSET2 | 0
uint_RESERVED_CAL_FOR_OFFSET3 | 0
uint_MAX_DSG_C_ADC_RECORD_EEPROM | 0
uint_MAX_CHG_C_ADC_RECORD_EEPROM | 0
uint_MAX_VBAT_ADC_RECORD_EEPROM | 0
uint_MIN_VBAT_ADC_RECORD_EEPROM | 65535
uint_MAX_VBAT_SocLo_ADC_RECORD_EEPROM | 0
uint_MAX_VBAT_SocHi_ADC_RECORD_EEPROM | 0
uint_DSG_MAX_TH1_ADC_RECORD_EEPROM | 0
uint_DSG_MIN_TH1_ADC_RECORD_EEPROM | 65535
uint_DSG_MAX_TH2_ADC_RECORD_EEPROM | 0
uint_DSG_MIN_TH2_ADC_RECORD_EEPROM | 65535
uint_RECORD_DATA_COUNT_EEPROM | 0
uint_CHG_Cycle_Count_RECORD_EEPROM | 0
ulong_CHG_ADC_AccumulatingQ_RECORD_EEPROM | 0 | max = 4,294,967,295 = 0xffff ffff ffff ffff
ulong_DSG_ADC_AccumulatingQ_RECORD_EEPROM | 0 | max = 4,294,967,295 = 0xffff ffff ffff ffff
uint_DSG_Cycle_Count_RECORD_EEPROM | 0
uint_RESERVED_Recording_FOR_OFFSET1 | 0 | Reserved
uint_CHG_MAX_TH1_ADC_RECORD_EEPROM | 0
uint_CHG_MIN_TH1_ADC_RECORD_EEPROM | 65535
uint_CHG_MAX_TH2_ADC_RECORD_EEPROM | 0
uint_CHG_MIN_TH2_ADC_RECORD_EEPROM | 65535
uint_G_OVP_TIMES_RECORD_EEPROM | 0
uint_G_UVP_TIMES_RECORD_EEPROM | 0
uint_G_COCP_TIMES_RECORD_EEPROM | 0
uint_G_DOCP_TIMES_RECORD_EEPROM | 0
uint_G_TH1_UTP_TIMES_RECORD_EEPROM | 0
uint_G_TH2_UTP_TIMES_RECORD_EEPROM | 0
uint_G_CHG_TH1_OTP_TIMES_RECORD_EEPROM | 0
uint_G_CHG_TH2_OTP_TIMES_RECORD_EEPROM | 0
uint_RECORD_2nd_DATA_COUNT_EEPROM | 0 | Reserved
uint_RESERVED_Recording_FOR_OFFSET3 | 0 | Reserved
uint_RESERVED_FOR_OFFSET2 | 160 | 2 bytes // no used //NUMBER_OF_USED_EEPROM_BYTES
uchar_System_Control_Bit_EEPROM | 12 | 1 byte
uchar_RESERVED_FOR_OFFSET1 | 0
uchar_VERSION | 255 | (don't change), has to be define at FW_Version_Define, 1 bytes//for main function addition and EEPROM Format changing
uchar_MINOR_VERSION | 255 | (don't change), has to be define at FW_Version_Define, 1 bytes//only for minor functions changing
uchar_EEPROM_VERSION | 4 | 1 bytes //only for EEPROM values changing
uchar_RESERVED_VERSION | 255 | (don't change),has to be define at FW_Version_Define, 1 bytes//0x00: Protuction, 0x01: Samples
uchar_NUMBER_OF_PARALLEL_CELLS | 4 | 1 bytes
uchar_NUMBER_OF_SERIES_CELLS | 10 | 1 bytes
uint_MANUFACTURE_DATE | 16950 | (MANUFACTURE_DATE_YEAR - 1980) * 512 + MANUFACTURE_DATE_MONTH * 32 + MANUFACTURE_DATE_DAY // 2 bytes
uint_SERIAL_NUMBER | 10 | 2 bytes
str_len_CELL_TYPE_LENGTH | 8
str_CELL_TYPE | SDI 26H_
str_len_MANUFACTURE_NAME_LENGTH | 8
str_MANUFACTURE_NAME | Dynapack
uint_ADC_CURRENT_DETECT_FOR_DSG_STATUS | 30 | 120mA; unit: mA; 2bytes; if current > the define, in discharging status
uint_ADC_CURRENT_DETECT_FOR_CHG_STATUS | 54 | 120mA; unit: mA; 2bytes; if current > the define, in charging status
uint_ADC_DOC_PROTECTION | 10178 | 50A; unit: 1mA; (OVER) discharging current protection is positive
uint_ADC_COC_PROTECTION | 2011 | 4.5A; unit: 1mA; charging current protection
uint_ADC_DSG_HIGH_CURRENT_DETECT | 1986 | 8000mA; 2bytes; for switch High/Low OT Protection
uint_ADC_CHG_CHARGER_TAPE_CURRENT | 670 | 1500mA; 2bytes;
ulong_ADC_AccQ_FOR_CHG_TH | 26769600 | one Cycle Count Threshold; //long int => max = 4,294,967,295 = 0xffff ffff ffff ffff
uint_Cycle_Count_FOR_CHG_1st_TH | 150 | 150 times; unit: times; 2byte; Cycle Count times for charger to set CHG voltage
uint_Cycle_Count_FOR_CHG_2nd_TH | 500 | 500 times; unit: times; 2byte; Cycle Count times for charger to set CHG voltage
uint_ADC_BATTERY_OV_PROTECTION | 2791 | 42.4V(cell:4.24); unit: 1mV; 2bytes; 2nd level BATTERY OV PROTECTION
uint_ADC_BATTERY_OV_RELEASE | 2732 | 41.5V(cell:4.15); unit: 1mV; 2bytes; 2nd level BATTERY OV RELEASE
uint_ADC_BATTERY_UV_PROTECTION | 1843 | 28V(cell:2.8); unit: 1mV; 2bytes; 2nd level BATTERY UV PROTECTION
uint_ADC_BATTERY_UV_RELEASE | 2205 | 33.5V;For Delay reach Vol while UVP ; (org) 32V(cell:3.2);unit: 1mV; 2bytes; 2nd level BATTERY UV RELEASE
uint_ADC_DSG_OT_HIGH_PROTECTION | 590 | unit: 80 Celcius; mV;Over temperature protection for discharging(High current)
uint_ADC_DSG_OT_HIGH_RELEASE | 846 | unit: 65 Celcius; mV; Over temperature release for discharging(High current)
uint_ADC_DSG_OT_LOW_PROTECTION | 750 | unit: 70 Celcius; mV; Over temperature protection for discharging(Low current)
uint_ADC_DSG_OT_LOW_RELEASE | 846 | unit: 65 Celcius; mV; Over temperature release for discharging(Low current)
uint_ADC_CHG_OT_PROTECTION | 909 | unit: 62 Celcius; mV; Over temperature protection for charging()
uint_ADC_CHG_OT_RELEASE | 1000 | unit: 58 Celcius; mV; Over temperature release for charging()
uint_ADC_UT_PROTECTION | 3155 | unit: -5 Celcius; mV; Under temperature protection()
uint_ADC_UT_RELEASE | 2992 | unit: 0 Celcius; mV; Under temperature release()
uint_ADC_INITIAL_CHARGING_TEMP_RANGE_HI | 909 | unit: 62 Celcius; mV; initial start charging High temperature range
uint_ADC_INITIAL_CHARGING_TEMP_RANGE_LO | 3155 | unit: -5 Celcius; mV; initial start charging Low temperature range
uint_ADC_LOW_TEMP_SOC_CHARGING_RANGE_HI | 2628 | unit: 10 Celcius; mV; At Low temperature, High temperature range for setting SOC signal High for charging
uint_ADC_LOW_TEMP_SOC_CHARGING_RANGE_LO | 3155 | unit: -5 Celcius; mV; At Low temperature, Low temperature range for setting SOC signal High for charging
uint_CELL_OV_VOLTAGE_FOR_SOC | 4240 | mv
uint_CELL_UV_VOLTAGE_FOR_SOC | 2800 | mv
uint_DSG_CAPACITY_DISPLAY_TH_1 | 18
uint_DSG_CAPACITY_DISPLAY_TH_2 | 36
uint_DSG_CAPACITY_DISPLAY_TH_3 | 54
uint_DSG_CAPACITY_DISPLAY_TH_4 | 72
uint_DSG_CAPACITY_DISPLAY_TH_5 | 90
uint_CHG_CAPACITY_DISPLAY_TH_1 | 16
uint_CHG_CAPACITY_DISPLAY_TH_2 | 37
uint_CHG_CAPACITY_DISPLAY_TH_3 | 58
uint_CHG_CAPACITY_DISPLAY_TH_4 | 79
uint__ADC_LOOKUP_DSG_TEMP_1_TH_ | 2992 | 0 Celcius;
uint__ADC_LOOKUP_DSG_TEMP_2_TH_ | 2628 | 10 Celcius;
uint__ADC_LOOKUP_DSG_TEMP_3_TH_ | 2241 | 20 Celcius;
uint__ADC_LOOKUP_CHG_TEMP_1_TH_ | 2628 | 10 Celcius;
uint__ADC_LOOKUP_CHG_TEMP_2_TH_ | 2241 | 20 Celcius;
uint__ADC_DSG_CURRENT_LOOKUP_OCV_TABLE_TH1_ | 1316 | <= 5300mA; 2bytes;
uint__ADC_DSG_CURRENT_LOOKUP_OCV_TABLE_TH2_ | 1663 | <= 6700mA; 2bytes;
uint__ADC_DSG_CURRENT_LOOKUP_OCV_TABLE_TH3_ | 2309 | <= 9300mA; 2bytes;
uint__ADC_DSG_CURRENT_LOOKUP_OCV_TABLE_TH4_ | 2979 | <= 12000mA; 2bytes;
uint__ADC_DSG_CURRENT_LOOKUP_OCV_TABLE_TH5_ | 3724 | <= 15000mA; 2bytes;
uint__ADC_DSG_CURRENT_LOOKUP_OCV_TABLE_TH6_ | 4319 | <= 17400mA; 2bytes;
uint_AUTO_ENTRY_SLEEPING_DELAY_MINUTES | 720 | 720 minutes = 12 hours
uint_CAPACITY_DIFFERENCE_VALUES | 10 | % ; 2bytes;
str_len_PROJECT_NAME_MAX_LENGTH | 24
str_PROJECT_NAME | Aurola_36100
str_len_MCU_UID_MAX_LENGTH | 12
str_MCU_UID | -----
uchar_BAR_CODE_REAL_STORE_LENGTH | 24
str_len_BAR_CODE_MAX_LENGTH | 24
str_BAR_CODE | -----
uint_DESIGN_CAPACITY_mAH | 7800 | mAH,
uint_RESERVED_NoUsed__User_Define_FOR_OFFSET1 | 0
uint_REAL_FCC_UPDATE_TIMES_RECORD_EEPROM | 0
uint_REAL_FCC_mAH_RECORD_EEPROM | 7800 | mAH,
uint_STATIC_OVER_VOLTAGE_HOURS_TIMES_RECORD_EEPROM | 0 | record over voltage hours in static
uint_CHG_OVER_VOLTAGE_HOURS_TIMES_RECORD_EEPROM | 0 | record over voltage hours in chg
uint_OVER_LOADING_MINUTES_TIMES_RECORD_EEPROM | 0 | record over loading minutes
uint_FASTER_CHARGING_MINUTES_TIMES_RECORD_EEPROM | 0 | record over voltage hours in chg
uint_CHARGING_IN_HIGH_TEMP_HOURS_TIMES_RECORD_EEPROM | 0 | record charging in high temp hours
uint_CHARGING_IN_LOW_TEMP_HOURS_TIMES_RECORD_EEPROM | 0 | record charging in low temp hours
uint_STORE_IN_LOW_TEMP1_HOURS_TIMES_RECORD_EEPROM | 0 | record store in low temp 1 hours
uint_STORE_IN_LOW_TEMP2_HOURS_TIMES_RECORD_EEPROM | 0 | record store in low temp 2 hours
uint_STORE_IN_LOW_TEMP3_HOURS_TIMES_RECORD_EEPROM | 0 | record store in low temp 3 hours
uint_STORE_IN_LOW_TEMP4_HOURS_TIMES_RECORD_EEPROM | 0 | record store in low temp 4 hours
uint_G_DSG_TH1_LOW_CURRENT_OTP_TIMES_RECORD_EEPROM | 0
uint_G_DSG_TH1_HIGH_CURRENT_OTP_TIMES_RECORD_EEPROM | 0
uint_G_DSG_TH2_LOW_CURRENT_OTP_TIMES_RECORD_EEPROM | 0
uint_G_DSG_TH2_HIGH_CURRENT_OTP_TIMES_RECORD_EEPROM | 0
uint_STORE_IN_HIGH_TEMP1_MINUTES_TIMES_RECORD_EEPROM | 0 | record store in high temp 1 minutes
uint_STORE_IN_HIGH_TEMP2_MINUTES_TIMES_RECORD_EEPROM | 0 | record store in high temp 2 minutes
uint_STORE_IN_HIGH_TEMP3_MINUTES_TIMES_RECORD_EEPROM | 0 | record store in high temp 3 minutes
uint_STORE_IN_HIGH_TEMP4_MINUTES_TIMES_RECORD_EEPROM | 0 | record store in high temp 4 minutes
uint_STORE_IN_HIGH_TEMP5_MINUTES_TIMES_RECORD_EEPROM | 0 | record store in high temp 5 minutes
uint_RECORD_3rd_TRACKING_DATA_COUNT_EEPROM | 0
uchar_EEPROM_END_DATA_POSITION | 85 | EEPROM/Flash End code = 85 = 0x55